## material_mappings
Primary data collection (material type attributes 'inv_mat_*_type') |  | Eurostat material flow accounts | Heeren and Fishman 2019 | Fishman et al. 2024 (RASMI)
Material options | Variables | Eurostat | HF | RASMI
Aluminium (e.g., alum alloy) | *aluminium | *eurostat_metal_materials | *hf_metals | *fr_aluminum
Bamboo | *bamboo | *eurostat_bio*_based_materials | *hf_bio-based | *fr_other
Brass, copper | *brass_copper | *eurostat_metal_materials | *hf_metals | *fr_copper
Cement mortar, plaster | *cement_mortar | *eurostat_non-metallic_minerals | *hf_cca | *fr_concrete
Ceramics (e.g., fired clay bricks) | *ceramics | *eurostat_non-metallic_minerals | *hf_non-cca-minerals | *fr_brick
Concrete reinforced | *concrete_reinforced | *eurostat_non-metallic_minerals | *hf_cca | *fr_concrete
Concrete w/o reinforcement | *concrete_wo_reinforcement | *eurostat_non-metallic_minerals | *hf_cca | *fr_concrete
Earth (e.g., unfired clay, adobe, rammed earth, etc.) | *earth | *eurostat_non-metallic_minerals | *hf_other-materials | *fr_other
EPS or XPS (insulation) | *EPS_XPS | *eurostat_fossil_energy_materials | *hf_other-materials | *fr_plastics
Fungi (e.g. Mycelium) | *fungi | *eurostat_bio*_based_materials | *hf_bio-based | *fr_other
Glass (single, double, triple) | *glass | *eurostat_non-metallic_minerals | *hf_non-cca-minerals | *fr_glass
Metals (iron, steel) | *metals | *eurostat_metal_materials | *hf_metals | *fr_steel
Plastics (various: PC, PE, PP, PU, PVC) | *plastics | *eurostat_fossil_energy_materials | *hf_other-materials | *fr_plastics
Steel (reinforcement) | *steel_reinforcement | *eurostat_metal_materials | *hf_metals | *fr_steel
Stone (granite, limestone, etc) | *stone | *eurostat_non-metallic_minerals | *hf_non-cca-minerals | *fr_other
Stone wool (e.g. insulation) | *stone_wool | *eurostat_non-metallic_minerals | *hf_non-cca-minerals | *fr_other
Straw or hemp (e.g., strawbale) | *straw_hemp | *eurostat_bio*_based_materials | *hf_bio-based | *fr_other
Timber, wood | *wood | *eurostat_bio*_based_materials | *hf_bio-based | *fr_wood
Other | *other | - | - | *fr_other
* in primary attributes is placeholder for numbers 1-5 (i.e., position within top 5 materials) | * in secondary attributes is placeholder for either of: | https://ec.europa.eu/eurostat/statistics-explained/index.php?title=Material_flow_accounts_statistics_-_material_footprints | https://doi.org/10.1038/s41597-019-0021-x | https://doi.org/10.1038/s41597-024-03190-7
mass_ = mass total (building)
mi_ = material intensity (per m2)